## Sheet1
EcuComMgr component shall provide an AUTOSAR SW Component Description in case of origin | 1
LK_ReuseComponent. Otherwise SW Detailed Design must be derived from/based on AUTOSAR SW | 2
component description provided by SW Architecture of this project. | 3
When loops are used it shall be ensured that they do not run forever (e.g. blocking system from shutdown or | 4
5
Every system component is properly initialized during the allowed startup time . | 6
After debounce time: All Signals from Light & Wiper Stalk shall be updated on LIN bus at least all 40 ms. | 7
The signal shall be distributed periodically. | 8
The default value for OperationPushButtonAutomaticLIN shall be 0(ButtonNotPressed). | 9
When Auto Light Rotary pressed, The value for OperationPushButtonAutomaticLIN shall be 1(ButtonPressed). | 10
When Auto Light Rotary stucked, The value for OperationPushButtonAutomaticLIN shall be 3(Signal_unbefuellt). | 11
6.3.3.1.2.1.1.1.2 OperationPushButtonLowBeamLIN | 12
This signal is used to activate the low beam using Rotary Knob. | 13
The signal shall be distributed periodically. | 14
The default value for OperationPushButtonLowBeamLIN shall be 0(ButtonNotPressed). | 15
When Low beam Light Rotary pressed, The value for OperationPushButtonLowBeamLIN shall be 1(ButtonPressed). | 16
When Low beam Light Rotary stucked, The value for OperationPushButtonLowBeamLIN shall be 3(Signal_unbefue | 17
The signal shall be distributed periodically. | 18
The default value for OperationPushButtonLightMenuLIN shall be 0(ButtonNotPressed). | 19
When menu button pressed, The value for OperationPushButtonLightMenuLIN shall be 1(ButtonPressed). | 20
When menu button stucked, The value for OperationPushButtonLightMenuLIN shall be 3(Signal_unbefuellt). | 21
The signal shall be distributed periodically. | 22
The default value for OperationPushButtonOffLIN shall be 0(ButtonNotPressed). | 23
If SZL variant is US with rear wiper or US without rear wiper: | 24
When Off button pressed, The value for OperationPushButtonOffLIN shall be 1(ButtonPressed), and the same time the | 25
value for OperationPushButtonNslLIN shall be 0(ButtonNotPressed). | 26
When Off button stucked, The value for OperationPushButtonOffLIN shall be 3(Signal_unbefuellt). | 27
The signal shall be distributed periodically. | 28
The default value for OperSteerColAdjustmentTiltLIN shall be 0(NoAdjustment). | 29
When steering wheel tilt towards car roof, that is eLSV switch's direction is up, the value for OperSteerColAdjustmentTiltLIN | 30
31
When Steering wheel tilt towards car floor, that is eLSV switch's direction is down, the value for | 32
OperSteerColAdjustmentTiltLIN shall be 2(VerticalMinus). | 33
When these directions of eLSV switch stucked, The value for OperSteerColAdjustmentTiltLIN shall be 3(Signal_unbefuellt). | 34
The signal shall be distributed periodically. | 35
The default value for OperSteerColAdjutLongitudinalLIN shall be 0(NoAdjustment). | 36
When wheel toward driver, that is eLSV switch's direction is backward, the value for OperSteerColAdjutLongitudinalLIN | 37
shall be 1(LenghtPlus). | 38
When wheel away from driver, that is eLSV switch's direction is forward, the value for OperSteerColAdjutLongitudinalLIN | 39
shall be 2(LenghtMinus). | 40
When these directions of eLSV switch stucked, The value for OperSteerColAdjutLongitudinalLIN shall be 3 | 41
The signal shall be distributed periodically. | 42
The default value for OperWiperRainSensitivityKnobLIN shall be 0(SensitivityLevel1), that is also sensitivity level 1. | 43
When Wiper Sensitivity Wheel is SensitivityLevel3, the default value for OperWiperRainSensitivityKnobLIN shall be 2 (SensitivityLevel3). | 44
When Wiper Sensitivity Wheel is SensitivityLevel4, the default value for OperWiperRainSensitivityKnobLIN shall be 3 (SensitivityLevel4). | 45
When Wiper Sensitivity Wheel is error, the default value for OperWiperRainSensitivityKnobLIN shall be F(Signal_unbefuellt). | 46
The signal is used for the operation of Indicator Lever such as Turn Indication, high-beam / low-beam headlight (light | 47
horn) using Indicator Lever. | 48
The signal shall be distributed periodically. | 49
The default value for OperControlIndicatorLeverLIN shall be 0(NoAction). | 50
When FAS turn up1, that is Turn highway flashing right (3x flash), the value for OperControlIndicatorLeverLIN shall be 1 | 51
52
When FAS turn up2, that is Turn flashing right, the value for OperControlIndicatorLeverLIN shall be 2(OverpressUpward). | 53
When FAS turn down1, that is Turn highway flashing left (3x flash), the value for OperControlIndicatorLeverLIN shall be 4 | 54
55
When FAS turn down2, that is Turn flashing left, the value for OperControlIndicatorLeverLIN shall be 8 | 56
(OverpressDownwards). | 57
When FAS push, that is Turn indicator neutral & High Beam, the value for OperControlIndicatorLeverLIN shall be 10 | 58
(TapForeward). | 59
When FAS pull, that is Turn Indicator Neutral & Flash Headlight, the value for OperControlIndicatorLeverLIN shall be 20 | 60
(TapRearward). | 61
When FAS turn from pull to up1, that is Turn highway flashing right (3x flash) & Flash Headlight, the value for | 62
OperControlIndicatorLeverLIN shall be 21. | 63
When FAS turn from pull to up2, that is Turn flashing right & Flash Headlight , the value for OperControlIndicatorLeverLIN | 64
When FAS turn from pull to down2, that is Turn Signal Left & Flash Headlight, the value for OperControlIndicatorLeverLIN | 65
shall be 28. | 66
When FAS turn from push to up1, that is Turn highway flashing right (3x flash) & High beam, the value for | 67
OperControlIndicatorLeverLIN shall be 11. | 68
When FAS turn from push to up2, that is Turn flashing right & High Beam, the value for OperControlIndicatorLeverLIN shall | 69
be 12. | 70
When FAS turn from push to down1, that is Turn highway flashing left (3x flash) & High Beam , the value for | 71
OperControlIndicatorLeverLIN shall be 14. | 72
The signal shall be distributed periodically. | 73
The default value for OperationWiperFunctionsLIN shall be 0(NoAction). | 74
When SWS turn up1, that is Automatic Wiper on / Interval on, the value for OperationWiperFunctionsLIN shall be 1 | 75
76
When SWS turn up2, that is Continous Wiping Level 1, the value for OperationWiperFunctionsLIN shall be 2(WiperLevel1). | 77
When SWS turn up3, that is Continous Wiping Level 2 (High Speed), the value for OperationWiperFunctionsLIN shall be 3 | 78
79
When SWS turn down1, that is Tap for single wiper (onetime wiping), the value for OperationWiperFunctionsLIN shall be 8 | 80
81
When SWS pull, that is Front Screen Cleaning, the value for OperationWiperFunctionsLIN shall be 10(FrontWashing). | 82
When SWS push, that is Tap for single wiper (onetime wiping), the value for OperationWiperFunctionsLIN shall be 8 | 83
84
When SWS turn from pull to up1, that is Int_auto & Wash, the value for OperationWiperFunctionsLIN shall be 11. | 85
When SWS turn from pull to up2, that is Wip_2 & Wash, the value for OperationWiperFunctionsLIN shall be 12. | 86
When SWS turn from pull to up3, that is Wip_3 & Wash, the value for OperationWiperFunctionsLIN shall be 13. | 87
When SWS turn from push to up1, that is Tap for single wiper (onetime wiping), the value for OperationWiperFunctionsLIN | 88
89
When Rear Wiper On, that is RearWiping, the value for OperationWiperFunctionsLIN shall be 40. | 90
When Rear Wiper Cleaning, that is RearWashing, the value for OperationWiperFunctionsLIN shall be 80. | 91
The default value for CommErrorSteeringColumnClusterLIN shall be 0(NoError). | 92
The Menu button is stuck (80sec), the value for ErrorStatusPushButtonMenuStuLIN shall be 1(ErrorActive). | 93
Send function not in operation, the value for ErrorStatusPushButtonMenuStuLIN shall be 3(Signal_unbefuellt). | 94
6.3.3.1.2.1.1.2.6 ErrorStatusELSVButtonStuckLIN | 95
The default value for ErrorStatusELSVButtonStuckLIN shall be 0(NoError). | 96
The eLSV button is stuck (80sec), the value for ErrorStatusELSVButtonStuckLIN shall be 1(ErrorActive). | 97
Send function not in operation, the value for ErrorStatusELSVButtonStuckLIN shall be 3(Signal_unbefuellt). | 98
6.3.3.1.2.1.1.2.7 ErrorStatusELSVShortGroundLIN | 99
The default value for ErrorStatusELSVShortGroundLIN shall be 0(NoError). | 100
The eLSV button is Short-circuit to ground, the value for ErrorStatusELSVShortGroundLIN shall be 1(ErrorActive). | 101
Send function not in operation, the value for ErrorStatusELSVShortGroundLIN shall be 3(Signal_unbefuellt). | 102
6.3.3.1.2.1.1.2.8 ErrorStatusELSVShortPositiveLIN | 103
The default value for ErrorStatusELSVShortPositiveLIN shall be 0(NoError). | 104
The eLSV button is Short-circuit to positive or cable break, the value for ErrorStatusELSVShortPositiveLIN shall be 1 | 105
106
Send function not in operation, the value for ErrorStatusELSVShortPositiveLIN shall be 3(Signal_unbefuellt). | 107
6.3.3.1.2.1.1.2.9 ErrorStatusRearWiperLIN | 108
The default value for ErrorStatusRearWiperLIN shall be 0(NoError). | 109
The rear wiper button is stuck(80sec) or error value, the value for ErrorStatusRearWiperLIN shall be 1(ErrorActive). | 110
Send function not in operation, the value for ErrorStatusRearWiperLIN shall be 3(Signal_unbefuellt). | 111
6.3.3.1.2.1.1.2.10 ErrorStatusWiperRainSensKnobLIN | 112
The default value for ErrorStatusWiperRainSensKnobLIN shall be 0(NoError). | 113
The Wiper Rain Sensitivity Knob is stuck(80sec) or error value, the value for ErrorStatusWiperRainSensKnobLIN shall be 1 | 114
115
Send function not in operation, the value for ErrorStatusWiperRainSensKnobLIN shall be 3(Signal_unbefuellt). | 116
6.3.3.1.2.1.1.2.11 ErrorStatusWiperLeverLIN | 117
The default value for ErrorStatusWiperLeverLIN shall be 0(NoError). | 118
The Wiper lever(No latching position) is stuck(80sec), the value for ErrorStatusWiperLeverLIN shall be 1(ErrorActive). | 119
Send function not in operation, the value for ErrorStatusWiperLeverLIN shall be 3(Signal_unbefuellt). | 120
6.3.3.1.2.1.1.2.12 ErrorStatusIndicatorLevStuckLIN | 121
The default value for ErrorStatusIndicatorLevStuckLIN shall be 0(NoError). | 122
The Wiper lever(No latching position) is stuck(80sec), the value for ErrorStatusIndicatorLevStuckLIN shall be 1 | 123
(ErrorActive). | 124
Overload of the PWM pins, the value for ErrorStatusOverloadPWMPinsLIN shall be 1(ErrorActive). | 125
Send function not in operation, the value for ErrorStatusOverloadPWMPinsLIN shall be 3(Signal_unbefuellt). | 126
6.3.3.1.2.1.1.2.15 ErrorStatusDimmingMessageLIN | 127
The default value for ErrorStatusDimmingMessageLIN shall be 0(NoError). | 128
Implausible signal or time-out of the dimming message (default value) assumed： | 129
the value for ErrorStatusDimmingMessageLIN shall be 1(ErrorActive). | 130
Send function not in operation, the value for ErrorStatusDimmingMessageLIN shall be 3(Signal_unbefuellt). | 131
6.3.3.1.2.1.1.2.16 ErrorStatusTerminalMessageLIN | 132
The default value for ErrorStatusTerminalMessageLIN shall be 0(NoError). | 133
Implausible signal or time-out of the terminal message (default value assumed): | 134
the value for ErrorStatusTerminalMessageLIN shall be 1(ErrorActive). | 135
Send function not in operation, the value for ErrorStatusTerminalMessageLIN shall be 3(Signal_unbefuellt). | 136
6.3.3.1.2.1.1.2.17 ErrorStatusWiperLEDLIN | 137
6.3.3.1.2.1.1.2.22 ErrorStatusSZLROMLIN | 138
The default value for ErrorStatusSZLROMLIN shall be 0(NoError). | 139
6.3.3.1.2.1.1.2.23 ErrorStatusSZLEEPROMLIN | 140
The default value for ErrorStatusSZLEEPROMLIN shall be 0(NoError | 141
142

## Interface Testing (hidden)
SI.NO | SWC | REQUIREMENT ID/Section No | LK_ContentType | TRACEBILITY | Total Req | Mapped Req | Covered Percentage %
1 | AmbientDrv | Section 14.2.1 |  | Mapped
|  |  |  | Total | 1 | 1 | 100%
2 | AmbientMgr | Section 14.2.1 |  | Mapped
|  |  |  | Total | 1 | 1 | 100%
3 | BusCommMgr | Section 10.2.1 |  | Mapped
|  | Section 10.2.2 |  | Mapped
|  | Section 10.3.1 | Mapped in UT | Not Mapped
|  | Section 10.3.2 | TBD as requirement is not defined
|  | Section 10.3.3 | TBD as requirement is not defined
|  | Section 10.3.4 | TBD as requirement is not defined
|  | Section 10.3.5 | TBD as requirement is not defined
|  | Section 10.3.6 | Mapped in UT | Not Mapped
|  | Section 10.3.7 | Mapped in UT | Not Mapped
|  |  |  | Total | 9 | 2 | 22.22%
4 | ButtonMgr | Section 12.2.1 |  | Mapped
|  | Section 12.2.2 |  | Mapped
|  | Section 12.2.3 |  | Mapped
|  | Section 12.2.4 |  | Mapped
|  |  |  | Total | 4 | 4 | 100%
5 | DiagMgr | NA
NA
NA
NA
6 | DialMgr | Section 9.2.1 |  | Mapped
|  |  |  | Total | 1 | 1 | 100%
7 | IllumDrv | Section 14 |  | Mapped
|  |  |  | Total | 1 | 1 | 100%
8 | IllumMgr | Section 14.1 |  | Mapped
|  | Section 14.2.1 |  | Mapped
|  | Section 14.2.2 |  | Mapped
|  | Section 14.3.1 |  | Mapped
|  | Section 14.3.2 | Not implemented | Not Mapped
|  |  |  | Total | 5 | 4 | 80%
9 | ModeStsMgr | 15.1 | Mapped in UT | Not Mapped
|  | 19.1 | Mapped in UT | Not Mapped
|  | 20.1 | Mapped in UT | Not Mapped
|  | 10.2.2 | Mapped in UT | Not Mapped
|  | 10.2.2 | Mapped in UT | Not Mapped
|  | 10.3.1(4) | Mapped in UT | Not Mapped
|  | 10.3.2 | Mapped in UT | Not Mapped
|  | 10.3.5 | Mapped in UT | Not Mapped
|  | 11.1 |  | Mapped
|  | 11.2.2 |  | Mapped
|  | 11.3.1 |  | Mapped
|  | 16.3.2 | Mapped in UT | Not Mapped
|  | 6.3.2 | Mapped in UT | Not Mapped
|  | 9.2.2 | Mapped in UT | Not Mapped
|  | 11.2.1 | System requirements are not mentioned | Mapped
|  | 11.3.2 | System requirements are not mentioned | Not Mapped
|  |  |  | Total | 16 | 4 | 25%
10 | MsgPackageMgr | Section 9.2.1 |  | Mapped
|  | Section 9.2.2 | Mapped in UT | Not Mapped
|  | Section 9.3.1 | Mapped in UT | Not Mapped
|  |  |  | Total | 3 | 1 | 33%
11 | PwrSigDet | Section 6.2.1 |  | Mapped
|  | Section 6.2.2 |  | Mapped
|  | Section 6.3.1 | Covered in UT | Not Mapped
|  | Section 6.3.2 | Covered in UT | Not Mapped
|  |  |  | Total | 4 | 2 | 50%
12 | VariantMgr | Section 8.1 | Covered in UT | Not Mapped
|  | Section 8.2.1 | Covered in UT | Not Mapped
|  | Section 8.2.2 | Covered in UT | Not Mapped
|  | Section 8.3.1 | Covered in UT | Not Mapped
|  | Section 8.3.2 |  | Mapped
|  |  |  | Total | 5 | 1 | 20%
14 | VoltMgr | 7.1 |  | Mapped
|  | 7.2.1 |  | Mapped
|  | 7.2.2 |  | Mapped
|  | 7.3.1 |  | Mapped
|  | 7.3.2 | Not implemented | Not Mapped
|  |  |  | Total | 5 | 4 | 80%